## values
Mathcad Automation Template
Headers highlighted in yellow are mandatory. Cells highlighted in orange are input cells, and can be customized per specific needs. |  |  |  |  | Inputs must follow the syntax: <input_name>_input(<unit>)
Text in blue are user input information. Fill out each row with the proper info. |  |  |  |  | Note: use underscores instead of spaces. Headers without units will be processed as unitless.
eqpt_name | eqpt_number | mounting_location | project_number | tags | w_p_input(lb) | s_ds_input | a_p_input | r_p_input | i_p_input | z_input | h_input | capital_a_input(in) | capital_b_input(in) | a_input(in) | b_input(in) | capital_h_input(ft) | omega_input | factor_input
Anesthesia Machine | 1234 | Wall, Floor | 1111 | Medical, ICU, something | 335 | 1.121 | 1 | 2.5 | 1.5 | 0 | 75 | 30 | 20.5 | 1.5 | -1.5 | 74.25 | 2.5 | 0.66667
Warming Cabinet | 1234 | Floor | 1111 | Medical | 137 | 1.121 | 1 | 2.5 | 1.5 | 3 | 75 | 30 | 21.5 | 1.5 | -3.5 | 24.5 | 2.5 | 0.66667
Surgical Scrub Sink | 1234 | Wall | 1111 | Medical | 295 | 1.121 | 1 | 2.5 | 1.5 | 4 | 75 | 64 | 28 | 1.5 | -3.5 | 39.5 | 2.5 | 0.66667
Retractable Ceiling Column | 1234 | Ceiling | 1111 | Medical | 800 | 1.121 | 1 | 2.5 | 1.5 | 15 | 75 |  |  | 14 | 14 | 45 | 2.5 | 0.66667
Note on E5: Owner: Information attributed to the specific equipment. This will be stored in the database if indicated using the software
Note on J5: Owner: Importance factor.
Note on M5: Owner: Equipment width per diagram.
Note on N5: Owner: Equipment depth per diagram.
Note on O5: Owner: Distance from edge of equipment to mounting location along width axis per diagram.
Note on P5: Owner: Distance from edge of equipment to mounting location along depth axis per diagram.

## preview_images
Mounting Location | Preview image
wall
floor
wall,floor
ceiling